## Certification Info
Certificate Number | SM-000028
Certificate Issue Date | 2023-05-01
Archive Location | https://sunspec.org/wp-content/uploads/2024/04/Franklin-WH-Certificate-SM000028.pdf
Manufacturer Name | FranklinWH Energy Storage Inc.
Product Name | aGate, Meter Adapter Controller
Product Models | MAC；aGate X；may be followed by blank; may be followed by A to Z; may be followed by 0 to 9，may be followed by symbol "-"
Product Description | FranklinWH Home Power FHP (FranklinWH Home Power) is an advanced user energy storage system with a maximum power of 5KW per unit and up to 15 parallel machines. The device supports Ethernet, wifi and 4G network conditions. It can support the operation and setting of web and app. Manage the whole life cycle of equipment through the Internet of Things technology. The product is an industry unicorn for future renewable energy development and technological innovation.
Reserved For SunSpec Alliance
SunSpec Certificate Number | SM-000028
Certificate Signer Name | Erin Mahan
Certificate Issued Date | 2023-05-01
Certificate Archive Location | http://sunspec.org/wp-content/uploads/2009/03/UPDATED_FranklinWH-Modbus-1547-Certificate_SM-000028.pdf

## Testing Info
Submitter | Xueji Dong | ATL
Email | Xueji.dong@csagroup.org | ATL
Phone |  | ATL
Interface Type | TCP | ATL | TCP/RTU
Port | 502 | ATL
Slave ID | 1 | ATL
Baud Rate |  | ATP

## 1
Address | Point | Subvalue | Value | R/W | Min | Max | Conformance Notes
2 | ID |  | 1 | R
3 | L |  | 66 | R
4 | Mn |  | FranklinWH Technologies Co., Ltd | R
20 | Md |  | Model Name | R
36 | Opt |  | Option Name | R
44 | Vr |  | Version Number | R
52 | SN |  | Serial Number | R
68 | DA |  | supported | RW
69 | Pad |  | 32768 | R

## 701
Address | Point | Subvalue | Value | R/W | Min | Max | Conformance Notes
70 | ID |  | 701 | R
71 | L |  | 153 | R
72 | ACType |  | supported | R
|  | SINGLE_PHASE | supported
|  | SPLIT_PHASE | supported
|  | THREE_PHASE | supported
73 | St |  | supported | R
|  | OFF | supported
|  | ON | supported
74 | InvSt |  | supported | R
|  | OFF | supported
|  | SLEEPING | supported
|  | STARTING | supported
|  | RUNNING | supported
|  | THROTTLED | supported
|  | SHUTTING_DOWN | supported
|  | FAULT | supported
|  | STANDBY | supported
75 | ConnSt |  | supported | R
|  | DISCONNECTED | supported
|  | CONNECTED | supported
76 | Alrm |  | supported | R
|  | GROUND_FAULT | supported
|  | DC_OVER_VOLT | supported
|  | AC_DISCONNECT | supported
|  | DC_DISCONNECT | supported
|  | GRID_DISCONNECT | supported
|  | CABINET_OPEN | supported
|  | MANUAL_SHUTDOWN | supported
|  | OVER_TEMP | supported
|  | OVER_FREQUENCY | supported
|  | UNDER_FREQUENCY | supported
|  | AC_OVER_VOLT | supported
|  | AC_UNDER_VOLT | supported
|  | BLOWN_STRING_FUSE | supported
|  | UNDER_TEMP | supported
|  | MEMORY_LOSS | supported
|  | HW_TEST_FAILURE | supported
|  | MANUFACTURER_ALRM | supported
78 | DERMode |  | unimplemented | R
|  | GRID_FOLLOWING | unimplemented
|  | GRID_FORMING | unimplemented
|  | PV_CLIPPED | unimplemented
80 | W |  | supported | R
81 | VA |  | supported | R
82 | Var |  | supported | R
83 | PF |  | supported | R
84 | A |  | supported | R
85 | LLV |  | supported | R
86 | LNV |  | supported | R
87 | Hz |  | supported | R
89 | TotWhInj |  | supported | R
93 | TotWhAbs |  | supported | R
97 | TotVarhInj |  | supported | R
101 | TotVarhAbs |  | supported | R
105 | TmpAmb |  | supported | R
106 | TmpCab |  | supported | R
107 | TmpSnk |  | supported | R
108 | TmpTrns |  | supported | R
109 | TmpSw |  | supported | R
110 | TmpOt |  | supported | R
111 | WL1 |  | supported | R
112 | VAL1 |  | supported | R
113 | VarL1 |  | supported | R
114 | PFL1 |  | supported | R
115 | AL1 |  | supported | R
116 | VL1L2 |  | supported | R
117 | VL1 |  | supported | R
118 | TotWhInjL1 |  | supported | R
122 | TotWhAbsL1 |  | supported | R
126 | TotVarhInjL1 |  | supported | R
130 | TotVarhAbsL1 |  | supported | R
134 | WL2 |  | supported | R
135 | VAL2 |  | supported | R
136 | VarL2 |  | supported | R
137 | PFL2 |  | supported | R
138 | AL2 |  | supported | R
139 | VL2L3 |  | supported | R
140 | VL2 |  | supported | R
141 | TotWhInjL2 |  | supported | R
145 | TotWhAbsL2 |  | supported | R
149 | TotVarhInjL2 |  | supported | R
153 | TotVarhAbsL2 |  | supported | R
157 | WL3 |  | supported | R
158 | VAL3 |  | supported | R
159 | VarL3 |  | supported | R
160 | PFL3 |  | supported | R
161 | AL3 |  | supported | R
162 | VL3L1 |  | supported | R
163 | VL3 |  | supported | R
164 | TotWhInjL3 |  | supported | R
168 | TotWhAbsL3 |  | supported | R
172 | TotVarhInjL3 |  | supported | R
176 | TotVarhAbsL3 |  | supported | R
180 | ThrotPct |  | unimplemented | R
181 | ThrotSrc |  | unimplemented | R
|  | MAX_W | unimplemented
|  | FIXED_W | unimplemented
|  | FIXED_VAR | unimplemented
|  | FIXED_PF | unimplemented
|  | VOLT_VAR | unimplemented
|  | FREQ_WATT | unimplemented
|  | DYN_REACT_CURR | unimplemented
|  | LVRT | unimplemented
|  | HVRT | unimplemented
|  | WATT_VAR | unimplemented
|  | VOLT_WATT | unimplemented
|  | SCHEDULED | unimplemented
|  | LFRT | unimplemented
|  | HFRT | unimplemented
|  | DERATED | unimplemented
183 | A_SF |  | -1 | R
184 | V_SF |  | -1 | R
185 | Hz_SF |  | -3 | R
186 | W_SF |  | 0 | R
187 | PF_SF |  | -3 | R
188 | VA_SF |  | 0 | R
189 | Var_SF |  | 0 | R
190 | TotWh_SF |  | 3 | R
191 | TotVarh_SF |  | 3 | R
192 | Tmp_SF |  | -1 | R
193 | MnAlrmInfo |  | supported | R

## 702
Address | Point | Subvalue | Value | R/W | Min | Max | Conformance Notes
225 | ID |  | 702 | R
226 | L |  | 50 | R
227 | WMaxRtg |  | 10000 | R
228 | WOvrExtRtg |  | 10000 | R
229 | WOvrExtRtgPF |  | 950 | R
230 | WUndExtRtg |  | 10000 | R
231 | WUndExtRtgPF |  | 950 | R
232 | VAMaxRtg |  | 11000 | R
233 | VarMaxInjRtg |  | 2500 | R
234 | VarMaxAbsRtg |  | 2500 | R
235 | WChaRteMaxRtg |  | 0 | R
236 | WDisChaRteMaxRtg |  | 0 | R
237 | VAChaRteMaxRtg |  | 0 | R
238 | VADisChaRteMaxRtg |  | 0 | R
239 | VNomRtg |  | 240 | R
240 | VMaxRtg |  | 270 | R
241 | VMinRtg |  | 210 | R
242 | AMaxRtg |  | 50 | R
243 | PFOvrExtRtg |  | 850 | R
244 | PFUndExtRtg |  | 850 | R
245 | ReactSusceptRtg |  | 0 | R
246 | NorOpCatRtg |  | 2 | R
|  | CAT_A | supported
|  | CAT_B | supported
247 | AbnOpCatRtg |  | 3 | R
|  | CAT_1 | supported
|  | CAT_2 | supported
|  | CAT_3 | supported
248 | CtrlModes |  | 14271 | R
|  | MAX_W | supported
|  | FIXED_W | supported
|  | FIXED_VAR | supported
|  | FIXED_PF | supported
|  | VOLT_VAR | supported
|  | FREQ_WATT | supported
|  | DYN_REACT_CURR | supported
|  | LV_TRIP | supported
|  | HV_TRIP | supported
|  | WATT_VAR | supported
|  | VOLT_WATT | supported
|  | SCHEDULED | supported
|  | LF_TRIP | supported
|  | HF_TRIP | supported
250 | IntIslandCatRtg |  | 2 | R
|  | UNCATEGORIZED | supported
|  | INT_ISL_CAPABLE | supported
|  | BLACK_START_CAPABLE | supported
|  | ISOCH_CAPABLE | supported
251 | WMax |  | supported | RW | 0 | 10000
252 | WMaxOvrExt |  | unimplemented | RW
253 | WOvrExtPF |  | unimplemented | RW
254 | WMaxUndExt |  | unimplemented | RW
255 | WUndExtPF |  | unimplemented | RW
256 | VAMax |  | supported | RW | 0 | 11000
257 | VarMaxInj |  | unimplemented | RW
258 | VarMaxAbs |  | unimplemented | RW
259 | WChaRteMax |  | unimplemented | RW
260 | WDisChaRteMax |  | unimplemented | RW
261 | VAChaRteMax |  | unimplemented | RW
262 | VADisChaRteMax |  | unimplemented | RW
263 | VNom |  | unimplemented | RW
264 | VMax |  | unimplemented | RW
265 | VMin |  | unimplemented | RW
266 | AMax |  | unimplemented | RW
267 | PFOvrExt |  | unimplemented | RW
268 | PFUndExt |  | unimplemented | RW
269 | IntIslandCat |  | unimplemented | RW
|  | UNCATEGORIZED | unimplemented
|  | INT_ISL_CAPABLE | unimplemented
|  | BLACK_START_CAPABLE | unimplemented
|  | ISOCH_CAPABLE | unimplemented
270 | W_SF |  | 0 | R
271 | PF_SF |  | -3 | R
272 | VA_SF |  | 0 | R
273 | Var_SF |  | 0 | R
274 | V_SF |  | 0 | R
275 | A_SF |  | 0 | R
276 | S_SF |  | 0 | R

## 703
Address | Point | Subvalue | Value | R/W | Min | Max | Conformance Notes
277 | ID |  | 703 | R
278 | L |  | 17 | R
279 | ES |  | supported | RW
|  | DISABLED | supported
|  | ENABLED | supported
280 | ESVHi |  | supported | RW | 105 | 106
281 | ESVLo |  | supported | RW | 88 | 95
282 | ESHzHi |  | supported | RW | 60.1 | 61
284 | ESHzLo |  | supported | RW | 59 | 59.9
286 | ESDlyTms |  | supported | RW | 0 | 600
288 | ESRndTms |  | supported | RW | 0 | 1000
290 | ESRmpTms |  | supported | RW | 1 | 1000
292 | ESDlyRemTms |  | supported | R | 0 | 600
294 | V_SF |  | -1 | R
295 | Hz_SF |  | -2 | R

## 704
Address | Point | Subvalue | Value | R/W | Min | Max | Conformance Notes
296 | ID |  | 704 | R
297 | L |  | 65 | R
298 | PFWInjEna |  | supported | RW
|  | DISABLED | supported
|  | ENABLED | supported
299 | PFWInjEnaRvrt |  | unimplemented | RW
|  | DISABLED | unimplemented
|  | ENABLED | unimplemented
300 | PFWInjRvrtTms |  | unimplemented | RW
302 | PFWInjRvrtRem |  | unimplemented | R
304 | PFWAbsEna |  | unimplemented | RW
|  | DISABLED | unimplemented
|  | ENABLED | unimplemented
305 | PFWAbsEnaRvrt |  | unimplemented | RW
|  | DISABLED | unimplemented
|  | ENABLED | unimplemented
306 | PFWAbsRvrtTms |  | unimplemented | RW
308 | PFWAbsRvrtRem |  | unimplemented | R
310 | WMaxLimPctEna |  | supported | RW
|  | DISABLED | supported
|  | ENABLED | supported
311 | WMaxLimPct |  | supported | RW | 0 | 100
312 | WMaxLimPctRvrt |  | unimplemented | RW
313 | WMaxLimPctEnaRvrt |  | unimplemented | RW
|  | DISABLED | unimplemented
|  | ENABLED | unimplemented
314 | WMaxLimPctRvrtTms |  | unimplemented | RW
316 | WMaxLimPctRvrtRem |  | unimplemented | R
318 | WSetEna |  | supported | RW
|  | DISABLED | supported
|  | ENABLED | supported
319 | WSetMod |  | supported | RW
|  | W_MAX_PCT | supported
|  | WATTS | supported
320 | WSet |  | supported | RW | 0 | 10000
322 | WSetRvrt |  | unimplemented | RW
324 | WSetPct |  | supported | RW | 0 | 100
325 | WSetPctRvrt |  | supported | RW | 0 | 100
326 | WSetEnaRvrt |  | unimplemented | RW
|  | DISABLED | unimplemented
|  | ENABLED | unimplemented
327 | WSetRvrtTms |  | unimplemented | RW
329 | WSetRvrtRem |  | unimplemented | R
331 | VarSetEna |  | supported | RW
|  | DISABLED | supported
|  | ENABLED | supported
332 | VarSetMod |  | supported | RW
|  | W_MAX_PCT | supported
|  | VAR_MAX_PCT | supported
|  | VAR_AVAIL_PCT | supported
|  | VA_MAX_PCT | supported
|  | VARS | supported
333 | VarSetPri |  | supported | RW
|  | ACTIVE | supported
|  | REACTIVE | supported
|  | VENDOR | supported
334 | VarSet |  | supported | RW | -2500 | 2500
336 | VarSetRvrt |  | unimplemented | RW
338 | VarSetPct |  | unimplemented | RW
339 | VarSetPctRvrt |  | unimplemented | RW
340 | VarSetEnaRvrt |  | unimplemented | RW
|  | DISABLED | unimplemented
|  | ENABLED | unimplemented
341 | VarSetRvrtTms |  | unimplemented | RW
343 | VarSetRvrtRem |  | unimplemented | R
345 | WRmp |  | unimplemented | RW
346 | WRmpRef |  | unimplemented | RW
|  | A_MAX | unimplemented
|  | W_MAX | unimplemented
347 | VarRmp |  | unimplemented | RW
348 | AntiIslEna |  | unimplemented | RW
|  | DISABLED | unimplemented
|  | ENABLED | unimplemented
349 | PF_SF |  | -3 | R
350 | WMaxLimPct_SF |  | -1 | R
351 | WSet_SF |  | 0 | R
352 | WSetPct_SF |  | -1 | R
353 | VarSet_SF |  | 0 | R
354 | VarSetPct_SF |  | -1 | R
355 | PFWInj.PF |  | supported | RW | 0.85 | 1
356 | PFWInj.Ext |  | supported | RW
|  | OVER_EXCITED | supported
|  | UNDER_EXCITED | supported
357 | PFWInjRvrt.PF |  | unimplemented | RW
358 | PFWInjRvrt.Ext |  | unimplemented | RW
|  | OVER_EXCITED | unimplemented
|  | UNDER_EXCITED | unimplemented
359 | PFWAbs.PF |  | unimplemented | RW
360 | PFWAbs.Ext |  | unimplemented | RW
|  | OVER_EXCITED | unimplemented
|  | UNDER_EXCITED | unimplemented
361 | PFWAbsRvrt.PF |  | unimplemented | RW
362 | PFWAbsRvrt.Ext |  | unimplemented | RW
|  | OVER_EXCITED | unimplemented
|  | UNDER_EXCITED | unimplemented

## 705
Address | Point | Subvalue | Value | R/W | Min | Max | Conformance Notes
363 | ID |  | 705 | R
364 | L |  | 67 | R
365 | Ena |  | supported | RW
|  | DISABLED | supported
|  | ENABLED | supported
366 | AdptCrvReq |  | supported | RW
367 | AdptCrvRslt |  | supported | R
|  | IN_PROGRESS | supported
|  | COMPLETED | supported
|  | FAILED | supported
368 | NPt |  | 4 | R
369 | NCrv |  | 3 | R
370 | RvrtTms |  | unimplemented | RW
372 | RvrtRem |  | unimplemented | R
374 | RvrtCrv |  | unimplemented | RW
375 | V_SF |  | -2 | R
376 | DeptRef_SF |  | -2 | R
377 | RspTms_SF |  | 0 | R
378 | Crv.1.ActPt |  | supported | RW | 4 | 4
379 | Crv.1.DeptRef |  | supported | RW
|  | W_MAX_PCT | supported
|  | VAR_MAX_PCT | supported
|  | VAR_AVAL_PCT | supported
|  | VA_MAX_PCT | supported
380 | Crv.1.Pri |  | supported | RW
|  | ACTIVE | supported
|  | REACTIVE | supported
|  | VENDOR | supported
381 | Crv.1.VRef |  | supported | RW | 95 | 105
382 | Crv.1.VRefAuto |  | supported | R
383 | Crv.1.VRefAutoEna |  | supported | RW
|  | DISABLED | supported
|  | ENABLED | supported
384 | Crv.1.VRefAutoTms |  | supported | RW | 300 | 5000
385 | Crv.1.RspTms |  | supported | RW | 1 | 90
387 | Crv.1.ReadOnly |  | 1 | R
|  | RW | supported
|  | R | supported
388 | Crv.1.Pt.1.V |  | supported | RW | 77 | 98
389 | Crv.1.Pt.1.Var |  | supported | RW | 0 | 100
390 | Crv.1.Pt.2.V |  | supported | RW | 97 | 100
391 | Crv.1.Pt.2.Var |  | supported | RW | 0 | 0
392 | Crv.1.Pt.3.V |  | supported | RW | 100 | 103
393 | Crv.1.Pt.3.Var |  | supported | RW | 0 | 0
394 | Crv.1.Pt.4.V |  | supported | RW | 102 | 118
395 | Crv.1.Pt.4.Var |  | supported | RW | -100 | 0
396 | Crv.2.ActPt |  | supported | RW
397 | Crv.2.DeptRef |  | supported | RW
|  | W_MAX_PCT | supported
|  | VAR_MAX_PCT | supported
|  | VAR_AVAL_PCT | supported
|  | VA_MAX_PCT | supported
398 | Crv.2.Pri |  | supported | RW
|  | ACTIVE | supported
|  | REACTIVE | supported
|  | VENDOR | supported
399 | Crv.2.VRef |  | supported | RW
400 | Crv.2.VRefAuto |  | supported | R
401 | Crv.2.VRefAutoEna |  | supported | RW
|  | DISABLED | supported
|  | ENABLED | supported
402 | Crv.2.VRefAutoTms |  | supported | RW
403 | Crv.2.RspTms |  | supported | RW
405 | Crv.2.ReadOnly |  | 0 | R
|  | RW | supported
|  | R | supported
406 | Crv.2.Pt.1.V |  | supported | RW
407 | Crv.2.Pt.1.Var |  | supported | RW
408 | Crv.2.Pt.2.V |  | supported | RW
409 | Crv.2.Pt.2.Var |  | supported | RW
410 | Crv.2.Pt.3.V |  | supported | RW
411 | Crv.2.Pt.3.Var |  | supported | RW
412 | Crv.2.Pt.4.V |  | supported | RW
413 | Crv.2.Pt.4.Var |  | supported | RW
414 | Crv.3.ActPt |  | supported | RW
415 | Crv.3.DeptRef |  | supported | RW
|  | W_MAX_PCT | supported
|  | VAR_MAX_PCT | supported
|  | VAR_AVAL_PCT | supported
|  | VA_MAX_PCT | supported
416 | Crv.3.Pri |  | supported | RW
|  | ACTIVE | supported
|  | REACTIVE | supported
|  | VENDOR | supported
417 | Crv.3.VRef |  | supported | RW
418 | Crv.3.VRefAuto |  | supported | R
419 | Crv.3.VRefAutoEna |  | supported | RW
|  | DISABLED | supported
|  | ENABLED | supported
420 | Crv.3.VRefAutoTms |  | supported | RW
421 | Crv.3.RspTms |  | supported | RW
423 | Crv.3.ReadOnly |  | 0 | R
|  | RW | supported
|  | R | supported
424 | Crv.3.Pt.1.V |  | supported | RW
425 | Crv.3.Pt.1.Var |  | supported | RW
426 | Crv.3.Pt.2.V |  | supported | RW
427 | Crv.3.Pt.2.Var |  | supported | RW
428 | Crv.3.Pt.3.V |  | supported | RW
429 | Crv.3.Pt.3.Var |  | supported | RW
430 | Crv.3.Pt.4.V |  | supported | RW
431 | Crv.3.Pt.4.Var |  | supported | RW

## 706
Address | Point | Subvalue | Value | R/W | Min | Max | Conformance Notes
432 | ID |  | 706 | R
433 | L |  | 31 | R
434 | Ena |  | supported | RW
|  | DISABLED | supported
|  | ENABLED | supported
435 | AdptCrvReq |  | supported | RW
436 | AdptCrvRslt |  | supported | R
|  | IN_PROGRESS | supported
|  | COMPLETED | supported
|  | FAILED | supported
437 | NPt |  | 2 | R
438 | NCrv |  | 2 | R
439 | RvrtTms |  | unimplemented | RW
441 | RvrtRem |  | unimplemented | R
443 | RvrtCrv |  | unimplemented | RW
444 | V_SF |  | 0 | R
445 | DeptRef_SF |  | 0 | R
446 | RspTms_SF |  | -1 | R
447 | Crv.1.ActPt |  | supported | RW | 2 | 2
448 | Crv.1.DeptRef |  | supported | RW
|  | W_MAX_PCT | supported
|  | W_AVAL_PCT | supported
449 | Crv.1.RspTms |  | supported | RW | 0.5 | 60
451 | Crv.1.ReadOnly |  | 1 | R
|  | RW | supported
|  | R | supported
452 | Crv.1.Pt.1.V |  | supported | RW | 105 | 109
453 | Crv.1.Pt.1.W |  | supported | RW | 100 | 100
454 | Crv.1.Pt.2.V |  | supported | RW | 107 | 110
455 | Crv.1.Pt.2.W |  | supported | RW | 0 | 100
456 | Crv.2.ActPt |  | supported | RW
457 | Crv.2.DeptRef |  | supported | RW
|  | W_MAX_PCT | supported
|  | W_AVAL_PCT | supported
458 | Crv.2.RspTms |  | supported | RW
460 | Crv.2.ReadOnly |  | 0 | R
|  | RW | supported
|  | R | supported
461 | Crv.2.Pt.1.V |  | supported | RW
462 | Crv.2.Pt.1.W |  | supported | RW
463 | Crv.2.Pt.2.V |  | supported | RW
464 | Crv.2.Pt.2.W |  | supported | RW

## 707
Address | Point | Subvalue | Value | R/W | Min | Max | Conformance Notes
465 | ID |  | 707 | R
466 | L |  | 105 | R
467 | Ena |  | supported | RW
|  | DISABLED | supported
|  | ENABLED | supported
468 | AdptCrvReq |  | supported | RW
469 | AdptCrvRslt |  | supported | R
|  | IN_PROGRESS | supported
|  | COMPLETED | supported
|  | FAILED | supported
470 | NPt |  | 5 | R
471 | NCrvSet |  | 2 | R
472 | V_SF |  | -1 | R
473 | Tms_SF |  | -2 | R
474 | Crv.1.ReadOnly |  | 1 | R
|  | RW | supported
|  | R | supported
475 | Crv.1.MustTrip.ActPt |  | supported | RW | 5 | 5
476 | Crv.1.MustTrip.Pt.1.V |  | supported | RW | 0 | 50
477 | Crv.1.MustTrip.Pt.1.Tms |  | supported | RW | 2 | 21
479 | Crv.1.MustTrip.Pt.2.V |  | supported | RW | 0 | 50
480 | Crv.1.MustTrip.Pt.2.Tms |  | supported | RW | 2 | 21
482 | Crv.1.MustTrip.Pt.3.V |  | supported | RW | 0 | 50
483 | Crv.1.MustTrip.Pt.3.Tms |  | supported | RW | 21 | 50
485 | Crv.1.MustTrip.Pt.4.V |  | supported | RW | 0 | 88
486 | Crv.1.MustTrip.Pt.4.Tms |  | supported | RW | 21 | 50
488 | Crv.1.MustTrip.Pt.5.V |  | supported | RW | 0 | 88
489 | Crv.1.MustTrip.Pt.5.Tms |  | supported | RW | 21 | 51
491 | Crv.1.MayTrip.ActPt |  | unimplemented | RW
492 | Crv.1.MayTrip.Pt.1.V |  | unimplemented | RW
493 | Crv.1.MayTrip.Pt.1.Tms |  | unimplemented | RW
495 | Crv.1.MayTrip.Pt.2.V |  | unimplemented | RW
496 | Crv.1.MayTrip.Pt.2.Tms |  | unimplemented | RW
498 | Crv.1.MayTrip.Pt.3.V |  | unimplemented | RW
499 | Crv.1.MayTrip.Pt.3.Tms |  | unimplemented | RW
501 | Crv.1.MayTrip.Pt.4.V |  | unimplemented | RW
502 | Crv.1.MayTrip.Pt.4.Tms |  | unimplemented | RW
504 | Crv.1.MayTrip.Pt.5.V |  | unimplemented | RW
505 | Crv.1.MayTrip.Pt.5.Tms |  | unimplemented | RW
507 | Crv.1.MomCess.ActPt |  | supported | RW
508 | Crv.1.MomCess.Pt.1.V |  | supported | RW
509 | Crv.1.MomCess.Pt.1.Tms |  | supported | RW
511 | Crv.1.MomCess.Pt.2.V |  | supported | RW
512 | Crv.1.MomCess.Pt.2.Tms |  | supported | RW
514 | Crv.1.MomCess.Pt.3.V |  | unimplemented | RW
515 | Crv.1.MomCess.Pt.3.Tms |  | unimplemented | RW
517 | Crv.1.MomCess.Pt.4.V |  | unimplemented | RW
518 | Crv.1.MomCess.Pt.4.Tms |  | unimplemented | RW
520 | Crv.1.MomCess.Pt.5.V |  | unimplemented | RW
521 | Crv.1.MomCess.Pt.5.Tms |  | unimplemented | RW
523 | Crv.2.ReadOnly |  | 0 | R
|  | RW | supported
|  | R | supported
524 | Crv.2.MustTrip.ActPt |  | supported | RW
525 | Crv.2.MustTrip.Pt.1.V |  | supported | RW
526 | Crv.2.MustTrip.Pt.1.Tms |  | supported | RW
528 | Crv.2.MustTrip.Pt.2.V |  | supported | RW
529 | Crv.2.MustTrip.Pt.2.Tms |  | supported | RW
531 | Crv.2.MustTrip.Pt.3.V |  | supported | RW
532 | Crv.2.MustTrip.Pt.3.Tms |  | supported | RW
534 | Crv.2.MustTrip.Pt.4.V |  | supported | RW
535 | Crv.2.MustTrip.Pt.4.Tms |  | supported | RW
537 | Crv.2.MustTrip.Pt.5.V |  | supported | RW
538 | Crv.2.MustTrip.Pt.5.Tms |  | supported | RW
540 | Crv.2.MayTrip.ActPt |  | unimplemented | RW
541 | Crv.2.MayTrip.Pt.1.V |  | unimplemented | RW
542 | Crv.2.MayTrip.Pt.1.Tms |  | unimplemented | RW
544 | Crv.2.MayTrip.Pt.2.V |  | unimplemented | RW
545 | Crv.2.MayTrip.Pt.2.Tms |  | unimplemented | RW
547 | Crv.2.MayTrip.Pt.3.V |  | unimplemented | RW
548 | Crv.2.MayTrip.Pt.3.Tms |  | unimplemented | RW
550 | Crv.2.MayTrip.Pt.4.V |  | unimplemented | RW
551 | Crv.2.MayTrip.Pt.4.Tms |  | unimplemented | RW
553 | Crv.2.MayTrip.Pt.5.V |  | unimplemented | RW
554 | Crv.2.MayTrip.Pt.5.Tms |  | unimplemented | RW
556 | Crv.2.MomCess.ActPt |  | supported | RW
557 | Crv.2.MomCess.Pt.1.V |  | supported | RW
558 | Crv.2.MomCess.Pt.1.Tms |  | supported | RW
560 | Crv.2.MomCess.Pt.2.V |  | supported | RW
561 | Crv.2.MomCess.Pt.2.Tms |  | supported | RW
563 | Crv.2.MomCess.Pt.3.V |  | unimplemented | RW
564 | Crv.2.MomCess.Pt.3.Tms |  | unimplemented | RW
566 | Crv.2.MomCess.Pt.4.V |  | unimplemented | RW
567 | Crv.2.MomCess.Pt.4.Tms |  | unimplemented | RW
569 | Crv.2.MomCess.Pt.5.V |  | unimplemented | RW
570 | Crv.2.MomCess.Pt.5.Tms |  | unimplemented | RW

## 708
Address | Point | Subvalue | Value | R/W | Min | Max | Conformance Notes
572 | ID |  | 708 | R
573 | L |  | 105 | R
574 | Ena |  | supported | RW
|  | DISABLED | supported
|  | ENABLED | supported
575 | AdptCrvReq |  | supported | RW
576 | AdptCrvRslt |  | supported | R
|  | IN_PROGRESS | supported
|  | COMPLETED | supported
|  | FAILED | supported
577 | NPt |  | 5 | R
578 | NCrvSet |  | 2 | R
579 | V_SF |  | -1 | R
580 | Tms_SF |  | -2 | R
581 | Crv.1.ReadOnly |  | 1 | R
|  | RW | supported
|  | R | supported
582 | Crv.1.MustTrip.ActPt |  | supported | RW | 5 | 5
583 | Crv.1.MustTrip.Pt.1.V |  | supported | RW | 0 | 50
584 | Crv.1.MustTrip.Pt.1.Tms |  | supported | RW | 0.16 | 0.16
586 | Crv.1.MustTrip.Pt.2.V |  | supported | RW | 120 | 120
587 | Crv.1.MustTrip.Pt.2.Tms |  | supported | RW | 0.16 | 0.16
589 | Crv.1.MustTrip.Pt.3.V |  | supported | RW | 120 | 120
590 | Crv.1.MustTrip.Pt.3.Tms |  | supported | RW | 1 | 13
592 | Crv.1.MustTrip.Pt.4.V |  | supported | RW | 110 | 120
593 | Crv.1.MustTrip.Pt.4.Tms |  | supported | RW | 1 | 13
595 | Crv.1.MustTrip.Pt.5.V |  | supported | RW | 110 | 120
596 | Crv.1.MustTrip.Pt.5.Tms |  | supported | RW | 2 | 14
598 | Crv.1.MayTrip.ActPt |  | unimplemented | RW
599 | Crv.1.MayTrip.Pt.1.V |  | unimplemented | RW
600 | Crv.1.MayTrip.Pt.1.Tms |  | unimplemented | RW
602 | Crv.1.MayTrip.Pt.2.V |  | unimplemented | RW
603 | Crv.1.MayTrip.Pt.2.Tms |  | unimplemented | RW
605 | Crv.1.MayTrip.Pt.3.V |  | unimplemented | RW
606 | Crv.1.MayTrip.Pt.3.Tms |  | unimplemented | RW
608 | Crv.1.MayTrip.Pt.4.V |  | unimplemented | RW
609 | Crv.1.MayTrip.Pt.4.Tms |  | unimplemented | RW
611 | Crv.1.MayTrip.Pt.5.V |  | unimplemented | RW
612 | Crv.1.MayTrip.Pt.5.Tms |  | unimplemented | RW
614 | Crv.1.MomCess.ActPt |  | supported | RW
615 | Crv.1.MomCess.Pt.1.V |  | supported | RW
616 | Crv.1.MomCess.Pt.1.Tms |  | supported | RW
618 | Crv.1.MomCess.Pt.2.V |  | supported | RW
619 | Crv.1.MomCess.Pt.2.Tms |  | supported | RW
621 | Crv.1.MomCess.Pt.3.V |  | unimplemented | RW
622 | Crv.1.MomCess.Pt.3.Tms |  | unimplemented | RW
624 | Crv.1.MomCess.Pt.4.V |  | unimplemented | RW
625 | Crv.1.MomCess.Pt.4.Tms |  | unimplemented | RW
627 | Crv.1.MomCess.Pt.5.V |  | unimplemented | RW
628 | Crv.1.MomCess.Pt.5.Tms |  | unimplemented | RW
630 | Crv.2.ReadOnly |  | 0 | R
|  | RW | supported
|  | R | supported
631 | Crv.2.MustTrip.ActPt |  | supported | RW
632 | Crv.2.MustTrip.Pt.1.V |  | supported | RW
633 | Crv.2.MustTrip.Pt.1.Tms |  | supported | RW
635 | Crv.2.MustTrip.Pt.2.V |  | supported | RW
636 | Crv.2.MustTrip.Pt.2.Tms |  | supported | RW
638 | Crv.2.MustTrip.Pt.3.V |  | supported | RW
639 | Crv.2.MustTrip.Pt.3.Tms |  | supported | RW
641 | Crv.2.MustTrip.Pt.4.V |  | supported | RW
642 | Crv.2.MustTrip.Pt.4.Tms |  | supported | RW
644 | Crv.2.MustTrip.Pt.5.V |  | supported | RW
645 | Crv.2.MustTrip.Pt.5.Tms |  | supported | RW
647 | Crv.2.MayTrip.ActPt |  | unimplemented | RW
648 | Crv.2.MayTrip.Pt.1.V |  | unimplemented | RW
649 | Crv.2.MayTrip.Pt.1.Tms |  | unimplemented | RW
651 | Crv.2.MayTrip.Pt.2.V |  | unimplemented | RW
652 | Crv.2.MayTrip.Pt.2.Tms |  | unimplemented | RW
654 | Crv.2.MayTrip.Pt.3.V |  | unimplemented | RW
655 | Crv.2.MayTrip.Pt.3.Tms |  | unimplemented | RW
657 | Crv.2.MayTrip.Pt.4.V |  | unimplemented | RW
658 | Crv.2.MayTrip.Pt.4.Tms |  | unimplemented | RW
660 | Crv.2.MayTrip.Pt.5.V |  | unimplemented | RW
661 | Crv.2.MayTrip.Pt.5.Tms |  | unimplemented | RW
663 | Crv.2.MomCess.ActPt |  | supported | RW
664 | Crv.2.MomCess.Pt.1.V |  | supported | RW
665 | Crv.2.MomCess.Pt.1.Tms |  | supported | RW
667 | Crv.2.MomCess.Pt.2.V |  | supported | RW
668 | Crv.2.MomCess.Pt.2.Tms |  | supported | RW
670 | Crv.2.MomCess.Pt.3.V |  | unimplemented | RW
671 | Crv.2.MomCess.Pt.3.Tms |  | unimplemented | RW
673 | Crv.2.MomCess.Pt.4.V |  | unimplemented | RW
674 | Crv.2.MomCess.Pt.4.Tms |  | unimplemented | RW
676 | Crv.2.MomCess.Pt.5.V |  | unimplemented | RW
677 | Crv.2.MomCess.Pt.5.Tms |  | unimplemented | RW

## 709
Address | Point | Subvalue | Value | R/W | Min | Max | Conformance Notes
679 | ID |  | 709 | R
680 | L |  | 135 | R
681 | Ena |  | supported | RW
|  | DISABLED | supported
|  | ENABLED | supported
682 | AdptCrvReq |  | supported | RW
683 | AdptCrvRslt |  | supported | R
|  | IN_PROGRESS | supported
|  | COMPLETED | supported
|  | FAILED | supported
684 | NPt |  | 5 | R
685 | NCrvSet |  | 2 | R
686 | Hz_SF |  | -1 | R
687 | Tms_SF |  | -2 | R
688 | Crv.1.ReadOnly |  | 1 | R
|  | RW | supported
|  | R | supported
689 | Crv.1.MustTrip.ActPt |  | supported | RW | 5 | 5
690 | Crv.1.MustTrip.Pt.1.Hz |  | supported | RW | 0 | 50
692 | Crv.1.MustTrip.Pt.1.Tms |  | supported | RW | 0.16 | 1000
694 | Crv.1.MustTrip.Pt.2.Hz |  | supported | RW | 50 | 57
696 | Crv.1.MustTrip.Pt.2.Tms |  | supported | RW | 0.16 | 1000
698 | Crv.1.MustTrip.Pt.3.Hz |  | supported | RW | 50 | 57
700 | Crv.1.MustTrip.Pt.3.Tms |  | supported | RW | 180 | 1000
702 | Crv.1.MustTrip.Pt.4.Hz |  | supported | RW | 50 | 59
704 | Crv.1.MustTrip.Pt.4.Tms |  | supported | RW | 180 | 1000
706 | Crv.1.MustTrip.Pt.5.Hz |  | supported | RW | 50 | 59
708 | Crv.1.MustTrip.Pt.5.Tms |  | supported | RW | 180 | 1000
710 | Crv.1.MayTrip.ActPt |  | unimplemented | RW
711 | Crv.1.MayTrip.Pt.1.Hz |  | unimplemented | RW
713 | Crv.1.MayTrip.Pt.1.Tms |  | unimplemented | RW
715 | Crv.1.MayTrip.Pt.2.Hz |  | unimplemented | RW
717 | Crv.1.MayTrip.Pt.2.Tms |  | unimplemented | RW
719 | Crv.1.MayTrip.Pt.3.Hz |  | unimplemented | RW
721 | Crv.1.MayTrip.Pt.3.Tms |  | unimplemented | RW
723 | Crv.1.MayTrip.Pt.4.Hz |  | unimplemented | RW
725 | Crv.1.MayTrip.Pt.4.Tms |  | unimplemented | RW
727 | Crv.1.MayTrip.Pt.5.Hz |  | unimplemented | RW
729 | Crv.1.MayTrip.Pt.5.Tms |  | unimplemented | RW
731 | Crv.1.MomCess.ActPt |  | unimplemented | RW
732 | Crv.1.MomCess.Pt.1.Hz |  | unimplemented | RW
734 | Crv.1.MomCess.Pt.1.Tms |  | unimplemented | RW
736 | Crv.1.MomCess.Pt.2.Hz |  | unimplemented | RW
738 | Crv.1.MomCess.Pt.2.Tms |  | unimplemented | RW
740 | Crv.1.MomCess.Pt.3.Hz |  | unimplemented | RW
742 | Crv.1.MomCess.Pt.3.Tms |  | unimplemented | RW
744 | Crv.1.MomCess.Pt.4.Hz |  | unimplemented | RW
746 | Crv.1.MomCess.Pt.4.Tms |  | unimplemented | RW
748 | Crv.1.MomCess.Pt.5.Hz |  | unimplemented | RW
750 | Crv.1.MomCess.Pt.5.Tms |  | unimplemented | RW
752 | Crv.2.ReadOnly |  | 0 | R
|  | RW | supported
|  | R | supported
753 | Crv.2.MustTrip.ActPt |  | supported | RW
754 | Crv.2.MustTrip.Pt.1.Hz |  | supported | RW
756 | Crv.2.MustTrip.Pt.1.Tms |  | supported | RW
758 | Crv.2.MustTrip.Pt.2.Hz |  | supported | RW
760 | Crv.2.MustTrip.Pt.2.Tms |  | supported | RW
762 | Crv.2.MustTrip.Pt.3.Hz |  | supported | RW
764 | Crv.2.MustTrip.Pt.3.Tms |  | supported | RW
766 | Crv.2.MustTrip.Pt.4.Hz |  | supported | RW
768 | Crv.2.MustTrip.Pt.4.Tms |  | supported | RW
770 | Crv.2.MustTrip.Pt.5.Hz |  | supported | RW
772 | Crv.2.MustTrip.Pt.5.Tms |  | supported | RW
774 | Crv.2.MayTrip.ActPt |  | unimplemented | RW
775 | Crv.2.MayTrip.Pt.1.Hz |  | unimplemented | RW
777 | Crv.2.MayTrip.Pt.1.Tms |  | unimplemented | RW
779 | Crv.2.MayTrip.Pt.2.Hz |  | unimplemented | RW
781 | Crv.2.MayTrip.Pt.2.Tms |  | unimplemented | RW
783 | Crv.2.MayTrip.Pt.3.Hz |  | unimplemented | RW
785 | Crv.2.MayTrip.Pt.3.Tms |  | unimplemented | RW
787 | Crv.2.MayTrip.Pt.4.Hz |  | unimplemented | RW
789 | Crv.2.MayTrip.Pt.4.Tms |  | unimplemented | RW
791 | Crv.2.MayTrip.Pt.5.Hz |  | unimplemented | RW
793 | Crv.2.MayTrip.Pt.5.Tms |  | unimplemented | RW
795 | Crv.2.MomCess.ActPt |  | unimplemented | RW
796 | Crv.2.MomCess.Pt.1.Hz |  | unimplemented | RW
798 | Crv.2.MomCess.Pt.1.Tms |  | unimplemented | RW
800 | Crv.2.MomCess.Pt.2.Hz |  | unimplemented | RW
802 | Crv.2.MomCess.Pt.2.Tms |  | unimplemented | RW
804 | Crv.2.MomCess.Pt.3.Hz |  | unimplemented | RW
806 | Crv.2.MomCess.Pt.3.Tms |  | unimplemented | RW
808 | Crv.2.MomCess.Pt.4.Hz |  | unimplemented | RW
810 | Crv.2.MomCess.Pt.4.Tms |  | unimplemented | RW
812 | Crv.2.MomCess.Pt.5.Hz |  | unimplemented | RW
814 | Crv.2.MomCess.Pt.5.Tms |  | unimplemented | RW

## 710
Address | Point | Subvalue | Value | R/W | Min | Max | Conformance Notes
816 | ID |  | 710 | R
817 | L |  | 135 | R
818 | Ena |  | supported | RW
|  | DISABLED | supported
|  | ENABLED | supported
819 | AdptCrvReq |  | supported | RW
820 | AdptCrvRslt |  | supported | R
|  | IN_PROGRESS | supported
|  | COMPLETED | supported
|  | FAILED | supported
821 | NPt |  | 5 | R
822 | NCrvSet |  | 2 | R
823 | Hz_SF |  | -1 | R
824 | Tms_SF |  | -2 | R
825 | Crv.1.ReadOnly |  | 1 | R
|  | RW | supported
|  | R | supported
826 | Crv.1.MustTrip.ActPt |  | supported | RW | 5 | 5
827 | Crv.1.MustTrip.Pt.1.Hz |  | supported | RW | 62 | 67
829 | Crv.1.MustTrip.Pt.1.Tms |  | supported | RW | 0.16 | 1000
831 | Crv.1.MustTrip.Pt.2.Hz |  | supported | RW | 61.8 | 66
833 | Crv.1.MustTrip.Pt.2.Tms |  | supported | RW | 0.16 | 1000
835 | Crv.1.MustTrip.Pt.3.Hz |  | supported | RW | 61.8 | 66
837 | Crv.1.MustTrip.Pt.3.Tms |  | supported | RW | 180 | 1000
839 | Crv.1.MustTrip.Pt.4.Hz |  | supported | RW | 61 | 66
841 | Crv.1.MustTrip.Pt.4.Tms |  | supported | RW | 180 | 1000
843 | Crv.1.MustTrip.Pt.5.Hz |  | supported | RW | 61 | 66
845 | Crv.1.MustTrip.Pt.5.Tms |  | supported | RW | 180 | 1000
847 | Crv.1.MayTrip.ActPt |  | unimplemented | RW
848 | Crv.1.MayTrip.Pt.1.Hz |  | unimplemented | RW
850 | Crv.1.MayTrip.Pt.1.Tms |  | unimplemented | RW
852 | Crv.1.MayTrip.Pt.2.Hz |  | unimplemented | RW
854 | Crv.1.MayTrip.Pt.2.Tms |  | unimplemented | RW
856 | Crv.1.MayTrip.Pt.3.Hz |  | unimplemented | RW
858 | Crv.1.MayTrip.Pt.3.Tms |  | unimplemented | RW
860 | Crv.1.MayTrip.Pt.4.Hz |  | unimplemented | RW
862 | Crv.1.MayTrip.Pt.4.Tms |  | unimplemented | RW
864 | Crv.1.MayTrip.Pt.5.Hz |  | unimplemented | RW
866 | Crv.1.MayTrip.Pt.5.Tms |  | unimplemented | RW
868 | Crv.1.MomCess.ActPt |  | unimplemented | RW
869 | Crv.1.MomCess.Pt.1.Hz |  | unimplemented | RW
871 | Crv.1.MomCess.Pt.1.Tms |  | unimplemented | RW
873 | Crv.1.MomCess.Pt.2.Hz |  | unimplemented | RW
875 | Crv.1.MomCess.Pt.2.Tms |  | unimplemented | RW
877 | Crv.1.MomCess.Pt.3.Hz |  | unimplemented | RW
879 | Crv.1.MomCess.Pt.3.Tms |  | unimplemented | RW
881 | Crv.1.MomCess.Pt.4.Hz |  | unimplemented | RW
883 | Crv.1.MomCess.Pt.4.Tms |  | unimplemented | RW
885 | Crv.1.MomCess.Pt.5.Hz |  | unimplemented | RW
887 | Crv.1.MomCess.Pt.5.Tms |  | unimplemented | RW
889 | Crv.2.ReadOnly |  | 0 | R
|  | RW | supported
|  | R | supported
890 | Crv.2.MustTrip.ActPt |  | supported | RW
891 | Crv.2.MustTrip.Pt.1.Hz |  | supported | RW
893 | Crv.2.MustTrip.Pt.1.Tms |  | supported | RW
895 | Crv.2.MustTrip.Pt.2.Hz |  | supported | RW
897 | Crv.2.MustTrip.Pt.2.Tms |  | supported | RW
899 | Crv.2.MustTrip.Pt.3.Hz |  | supported | RW
901 | Crv.2.MustTrip.Pt.3.Tms |  | supported | RW
903 | Crv.2.MustTrip.Pt.4.Hz |  | supported | RW
905 | Crv.2.MustTrip.Pt.4.Tms |  | supported | RW
907 | Crv.2.MustTrip.Pt.5.Hz |  | supported | RW
909 | Crv.2.MustTrip.Pt.5.Tms |  | supported | RW
911 | Crv.2.MayTrip.ActPt |  | unimplemented | RW
912 | Crv.2.MayTrip.Pt.1.Hz |  | unimplemented | RW
914 | Crv.2.MayTrip.Pt.1.Tms |  | unimplemented | RW
916 | Crv.2.MayTrip.Pt.2.Hz |  | unimplemented | RW
918 | Crv.2.MayTrip.Pt.2.Tms |  | unimplemented | RW
920 | Crv.2.MayTrip.Pt.3.Hz |  | unimplemented | RW
922 | Crv.2.MayTrip.Pt.3.Tms |  | unimplemented | RW
924 | Crv.2.MayTrip.Pt.4.Hz |  | unimplemented | RW
926 | Crv.2.MayTrip.Pt.4.Tms |  | unimplemented | RW
928 | Crv.2.MayTrip.Pt.5.Hz |  | unimplemented | RW
930 | Crv.2.MayTrip.Pt.5.Tms |  | unimplemented | RW
932 | Crv.2.MomCess.ActPt |  | unimplemented | RW
933 | Crv.2.MomCess.Pt.1.Hz |  | unimplemented | RW
935 | Crv.2.MomCess.Pt.1.Tms |  | unimplemented | RW
937 | Crv.2.MomCess.Pt.2.Hz |  | unimplemented | RW
939 | Crv.2.MomCess.Pt.2.Tms |  | unimplemented | RW
941 | Crv.2.MomCess.Pt.3.Hz |  | unimplemented | RW
943 | Crv.2.MomCess.Pt.3.Tms |  | unimplemented | RW
945 | Crv.2.MomCess.Pt.4.Hz |  | unimplemented | RW
947 | Crv.2.MomCess.Pt.4.Tms |  | unimplemented | RW
949 | Crv.2.MomCess.Pt.5.Hz |  | unimplemented | RW
951 | Crv.2.MomCess.Pt.5.Tms |  | unimplemented | RW

## 711
Address | Point | Subvalue | Value | R/W | Min | Max | Conformance Notes
953 | ID |  | 711 | R
954 | L |  | 32 | R
955 | Ena |  | supported | RW
|  | DISABLED | supported
|  | ENABLED | supported
956 | AdptCtlReq |  | supported | RW
957 | AdptCtlRslt |  | supported | R
|  | IN_PROGRESS | supported
|  | COMPLETED | supported
|  | FAILED | supported
958 | NCtl |  | 2 | R
959 | RvrtTms |  | unimplemented | RW
961 | RvrtRem |  | unimplemented | R
963 | RvrtCtl |  | unimplemented | RW
964 | Db_SF |  | -3 | R
965 | K_SF |  | -2 | R
966 | RspTms_SF |  | -1 | R
967 | Ctl.1.DbOf |  | supported | RW | 0.017 | 1
969 | Ctl.1.DbUf |  | supported | RW | 0.017 | 1
971 | Ctl.1.KOf |  | supported | RW | 0.02 | 0.05
972 | Ctl.1.KUf |  | supported | RW | 0.02 | 0.05
973 | Ctl.1.RspTms |  | supported | RW | 0.2 | 10
975 | Ctl.1.PMin |  | unimplemented | RW
976 | Ctl.1.ReadOnly |  | 1 | R
|  | RW | supported
|  | R | supported
977 | Ctl.2.DbOf |  | supported | RW
979 | Ctl.2.DbUf |  | supported | RW
981 | Ctl.2.KOf |  | supported | RW
982 | Ctl.2.KUf |  | supported | RW
983 | Ctl.2.RspTms |  | supported | RW
985 | Ctl.2.PMin |  | unimplemented | RW
986 | Ctl.2.ReadOnly |  | 0 | R
|  | RW | supported
|  | R | supported

## 712
Address | Point | Subvalue | Value | R/W | Min | Max | Conformance Notes
987 | ID |  | 712 | R
988 | L |  | 44 | R
989 | Ena |  | supported | RW
|  | DISABLED | supported
|  | ENABLED | supported
990 | AdptCrvReq |  | 2 | RW
991 | AdptCrvRslt |  | 1 | R
|  | IN_PROGRESS | supported
|  | COMPLETED | supported
|  | FAILED | supported
992 | NPt |  | 6 | R
993 | NCrv |  | 2 | R
994 | RvrtTms |  | unimplemented | RW
996 | RvrtRem |  | unimplemented | R
998 | RvrtCrv |  | unimplemented | RW
999 | W_SF |  | -1 | R
1000 | DeptRef_SF |  | -1 | R
1001 | Crv.1.ActPt |  | supported | RW | 6 | 6
1002 | Crv.1.DeptRef |  | supported | RW
|  | W_MAX_PCT | supported
|  | VAR_MAX_PCT | supported
|  | VAR_AVAL_PCT | supported
|  | VA_MAX_PCT | supported
1003 | Crv.1.Pri |  | supported | RW
|  | ACTIVE | supported
|  | REACTIVE | supported
1004 | Crv.1.ReadOnly |  | 1 | R
|  | RW | supported
|  | R | supported
1005 | Crv.1.Pt.1.W |  | supported | RW | -50 | -100
1006 | Crv.1.Pt.1.Var |  | supported | RW | -100 | 100
1007 | Crv.1.Pt.2.W |  | supported | RW | -40 | -80
1008 | Crv.1.Pt.2.Var |  | supported | RW | -100 | 100
1009 | Crv.1.Pt.3.W |  | supported | RW | 0 | -70
1010 | Crv.1.Pt.3.Var |  | supported | RW | -100 | 100
1011 | Crv.1.Pt.4.W |  | supported | RW | 0 | 70
1012 | Crv.1.Pt.4.Var |  | supported | RW | -100 | 100
1013 | Crv.1.Pt.5.W |  | supported | RW | 40 | 80
1014 | Crv.1.Pt.5.Var |  | supported | RW | -100 | 100
1015 | Crv.1.Pt.6.W |  | supported | RW | 50 | 100
1016 | Crv.1.Pt.6.Var |  | supported | RW | -100 | 100
1017 | Crv.2.ActPt |  | supported | RW
1018 | Crv.2.DeptRef |  | supported | RW
|  | W_MAX_PCT | supported
|  | VAR_MAX_PCT | supported
|  | VAR_AVAL_PCT | supported
|  | VA_MAX_PCT | supported
1019 | Crv.2.Pri |  | supported | RW
|  | ACTIVE | supported
|  | REACTIVE | supported
1020 | Crv.2.ReadOnly |  | 0 | R
|  | RW | supported
|  | R | supported
1021 | Crv.2.Pt.1.W |  | supported | RW
1022 | Crv.2.Pt.1.Var |  | supported | RW
1023 | Crv.2.Pt.2.W |  | supported | RW
1024 | Crv.2.Pt.2.Var |  | supported | RW
1025 | Crv.2.Pt.3.W |  | supported | RW
1026 | Crv.2.Pt.3.Var |  | supported | RW
1027 | Crv.2.Pt.4.W |  | supported | RW
1028 | Crv.2.Pt.4.Var |  | supported | RW
1029 | Crv.2.Pt.5.W |  | supported | RW
1030 | Crv.2.Pt.5.Var |  | supported | RW
1031 | Crv.2.Pt.6.W |  | supported | RW
1032 | Crv.2.Pt.6.Var |  | supported | RW

## 713
Address | Point | Subvalue | Value | R/W | Min | Max | Conformance Notes
1033 | ID |  | 713 | R
1034 | L |  | 7 | R
1035 | WHRtg |  | supported | R
1036 | WHAvail |  | supported | R
1037 | SoC |  | supported | R
1038 | SoH |  | supported | R
1039 | Sta |  | supported | R
|  | OK | supported
|  | WARNING | supported
|  | ERROR | supported
1040 | WH_SF |  | 0 | R
1041 | Pct_SF |  | unimplemented | R

## 714
Address | Point | Subvalue | Value | R/W | Min | Max | Conformance Notes
1042 | ID |  | 714 | R
1043 | L |  | 43 | R
1044 | PrtAlrms |  | supported | R
1046 | NPrt |  | 1 | R
1047 | DCA |  | supported | R
1048 | DCW |  | supported | R
1049 | DCWhInj |  | supported | R
1053 | DCWhAbs |  | supported | R
1057 | DCA_SF |  | 0 | R
1058 | DCV_SF |  | 0 | R
1059 | DCW_SF |  | 0 | R
1060 | DCWH_SF |  | 0 | R
1061 | Tmp_SF |  | 0 | R
1062 | Prt.1.PrtTyp |  | supported | R
|  | PV | supported
|  | ESS | supported
|  | EV | supported
|  | INJ | supported
|  | ABS | supported
|  | BIDIR | supported
|  | DC_DC | supported
1063 | Prt.1.ID |  | supported | R
1064 | Prt.1.IDStr |  | supported | R
1072 | Prt.1.DCA |  | supported | R
1073 | Prt.1.DCV |  | supported | R
1074 | Prt.1.DCW |  | supported | R
1075 | Prt.1.DCWhInj |  | supported | R
1079 | Prt.1.DCWhAbs |  | supported | R
1083 | Prt.1.Tmp |  | supported | R
1084 | Prt.1.DCSta |  | supported | R
|  | OFF | supported
|  | ON | supported
|  | WARNING | supported
|  | ERROR | supported
1085 | Prt.1.DCAlrm |  | supported | R
|  | GROUND_FAULT | supported
|  | INPUT_OVER_VOLTAGE | supported
|  | DC_DISCONNECT | supported
|  | CABINET_OPEN | supported
|  | MANUAL_SHUTDOWN | supported
|  | OVER_TEMP | supported
|  | BLOWN_FUSE | supported
|  | UNDER_TEMP | supported
|  | MEMORY_LOSS | supported
|  | ARC_DETECTION | supported
|  | RESERVED | supported
|  | TEST_FAILED | supported
|  | INPUT_UNDER_VOLTAGE | supported
|  | INPUT_OVER_CURRENT | supported

## 715
Address | Point | Subvalue | Value | R/W | Min | Max | Conformance Notes
1087 | ID |  | 715 | R
1088 | L |  | 7 | R
1089 | LocRemCtl |  | supported | R
|  | REMOTE | supported
|  | LOCAL | supported
1090 | DERHb |  | supported | R
1092 | ControllerHb |  | supported | RW
1094 | AlarmReset |  | supported | RW
1095 | OpCtl |  | supported | RW
|  | STOP | supported
|  | START | supported
|  | ENTER_STANDBY | supported
|  | EXIT_STANDBY | supported